## Sheet1
Item | Vendor | Part # | Number | Price | Total
Camera Lens | ThorLabs | MVL8M1 | 1 | 572.58 | 572.58
BASLER acA1920-155µm-2MP-USB3 | Lab Products Inc | M5270-1920-155µm | 1 | 931.35 | 931.35
Long-pass edge filter | SEMROCK | BLP02-561R-25 | 1 | 375 | 375
Aluminum breadboard, 300x600mmx12.7 | ThorLabs | MB3060U/M | 1 | 305.29 | 305.29
4 rubber damping feet | ThorLabs | RDF1 | 1 | 11.14 | 11.14
Right angle bracket for breadboard | ThorLabs | AB90A/M | 4 | 27.85 | 111.4
6" Vertical Bracket | ThorLabs | VB01A/M | 2 | 77.37 | 154.74
Prior stage, H101A | Prior Scientific | H101A | 1 | ~$1400 used | 1400 | *we used this because it was on hand, but an stage for an inverted scope would have been prefereable. It was modified with a plate to fit an IX70
Stage top incubator
Arduino
RGB LCD Shield Kit | Adafruit | 716 | 1 | 23.95 | 23.95
3w High Power LED, Blue | PCBoard.ca | BL-3W-120-03 | 2 | 2.75 | 5.5
LED Driver kit | PCBoard.ca | Driver Board Kit (High Power) PWM | 1 | 15.95 | 15.95
AC-DC tranformer for high power LED 12V | PCBoard.ca | ADAPTER-12V/2A | 1 | 12.7 | 12.7
Strip heatsink for high power LEDs | PCBoard.ca | Heatsink 150x20x6mm | 1 | 1.8 | 1.8
Minature lens for high power LEDS, 15 degrees | PCBoard.ca | MINI-STAR-LENS | 2 | 0.9 | 1.8
Linear actuator with control board | Actuonix | T16-100-22-12-P-LAC | 1 | 110 | 110
Power supply for linear actuator | Actuonix | DCPOWER-6 | 1 | 10 | 10
NeoPixel Ring Light | Adafruit | 2855 | 1 | 11.95 | 11.95
AC-DC tranformer for ring light | Adafruit | 276 | 1 | 7.95 | 7.95
8020 T-track | 80/20 Inc | 1010 | 4x96" | 24.03 | 96.12
Corner plate | 80/20 Inc | 4152 black | 12 | 8.63 | 103.56
T plate | 80/20 Inc | 4080 black | 4 | 7.91 | 31.64
Bolt assemblies | 80/20 Inc | 3321 | 80 | 0.5 | 40
Teflon slider | 80/20 Inc | 2059 | 2 | 6.05 | 12.1
Micro USB 3.0 cable (3.0A to micro B) | Amazon | B076LSF2L6 | 1 | 11.99 | 11.99
10x BNC to BNC connector | Amazon | B07BS1XRN4 | 1 | 16.99 | 16.99
female BNC panel mount | Amazon | B07V1SWM9J | 1 | 7.99 | 7.99
|  |  |  | Total | 4383.49
Silicone Posts to cast EHTs | DinaBios | C0001w
3D printed
Filename | Description
ActuatorHolderV2.stl | Mounts the linear actuator on the 80/20 vertical strut
CameraMountv2.stl | Mounts the camera to the linear actuator
LED_LPFilter_holder -- 54 mm -- slip.stl | Mounts the ring light and long pass filter on top of the lens
Arduino simple 4 channel ttl bottom.stl | Holds the Arduino with BNC outputs. File copied from https://optogeneticsandneuralengineeringcore.gitlab.io/ONECoreSite/projects/Arduino%20TTL%20Pulse%20Generator%20and%20Controller/
Arduino simple 4 channel ttl top.stl | Top for the arduino case. From same source as above.
LED_Power_holder.stl | Box to hold the LED driver
LinearActuatorController_Holder.stl | Box to hold the linar actuator controller
stagetop bottle holder.stl | Holds the Arduino with BNC outputs. File copied from https://optogeneticsandneuralengineeringcore.gitlab.io/ONECoreSite/projects/Arduino%20TTL%20Pulse%20Generator%20and%Holds the bottle for the stage top incubator